## Parameters
Name | Value | Unit | Comment
fuselage_nose_length | 140 | mm | H2AIR CAD export
fuselage_nose_diameter | 221.3773 | mm | H2AIR CAD export
fuselage_nose_start_x | 0 | mm | H2AIR CAD export
fuselage_nose_end_x | 140 | mm | H2AIR CAD export
fuselage_center_a_length | 235.5 | mm | H2AIR CAD export
fuselage_center_a_diameter | 221.3773 | mm | H2AIR CAD export
fuselage_center_a_start_x | 140 | mm | H2AIR CAD export
fuselage_center_a_end_x | 375.5 | mm | H2AIR CAD export
fuselage_center_b_length | 343.9 | mm | H2AIR CAD export
fuselage_center_b_diameter | 221.3773 | mm | H2AIR CAD export
fuselage_center_b_start_x | 375.5 | mm | H2AIR CAD export
fuselage_center_b_end_x | 719.4 | mm | H2AIR CAD export
fuselage_tail_length | 140 | mm | H2AIR CAD export
fuselage_tail_diameter | 221.3773 | mm | H2AIR CAD export
fuselage_tail_start_x | 719.4 | mm | H2AIR CAD export
fuselage_tail_end_x | 859.4 | mm | H2AIR CAD export
fuselage_total_length | 859.4 | mm | H2AIR CAD export
fuselage_max_diameter | 221.3773 | mm | H2AIR CAD export
fuselage_width | 149 | mm | H2AIR CAD export
fuselage_height | 221.3773 | mm | H2AIR CAD export
fuselage_cross_section | rectangular_filleted | String | H2AIR CAD export
fuselage_fillet_radius | 20 | mm | H2AIR CAD export
wing_span | 3374.2 | mm | H2AIR CAD export
wing_half_span | 1687.1 | mm | H2AIR CAD export
wing_root_chord | 325.8 | mm | H2AIR CAD export
wing_tip_chord | 195.48 | mm | H2AIR CAD export
wing_mac | 266.07 | mm | H2AIR CAD export
wing_le_x | 320.3265 | mm | H2AIR CAD export
wing_ac_x | 386.844 | mm | H2AIR CAD export
wing_z | 88.8136 | mm | H2AIR CAD export
wing_thickness | 28 | mm | H2AIR CAD export
wing_taper_ratio | 0.6 | unitless | H2AIR CAD export
wing_sweep | 0 | deg | H2AIR CAD export
wing_dihedral | 0 | deg | H2AIR CAD export
wing_twist_root | 0 | deg | H2AIR CAD export
wing_twist_tip | -2 | deg | H2AIR CAD export
wing_NACA | NACA4412 | String | H2AIR CAD export
wing_primary_spar_OD | 22.75 | mm | H2AIR CAD export
wing_primary_spar_ID | 17.0625 | mm | H2AIR CAD export
wing_primary_spar_chord_fraction | 0.25 | unitless | H2AIR CAD export
wing_secondary_spar_chord_fraction | 0.65 | unitless | H2AIR CAD export
wing_secondary_spar_OD | 10 | mm | H2AIR CAD export
wing_primary_spar_layout_OD | 22.75 | mm | H2AIR CAD export
fuselage_longeron_OD | 6.5 | mm | H2AIR CAD export
fuselage_longeron_boss_OD | 12.5 | mm | H2AIR CAD export
fuselage_longeron_top_z | 107.4386 | mm | H2AIR CAD export
fuselage_longeron_bottom_z | -107.4386 | mm | H2AIR CAD export
fuselage_top_z | 110.6886 | mm | H2AIR CAD export
wing_drop_from_flush | 7.875 | mm | H2AIR CAD export
horizontal_tail_span | 868.8 | mm | H2AIR CAD export
horizontal_tail_half_span | 434.4 | mm | H2AIR CAD export
horizontal_tail_root_chord | 218 | mm | H2AIR CAD export
horizontal_tail_tip_chord | 152.6 | mm | H2AIR CAD export
horizontal_tail_mac | 187.2235 | mm | H2AIR CAD export
horizontal_tail_le_x | 1002.1361 | mm | H2AIR CAD export
horizontal_tail_ac_x | 1048.942 | mm | H2AIR CAD export
horizontal_tail_z | 88.8136 | mm | H2AIR CAD export
horizontal_tail_thickness | 22 | mm | H2AIR CAD export
horizontal_tail_taper_ratio | 0.7 | unitless | H2AIR CAD export
horizontal_tail_NACA | NACA0012 | String | H2AIR CAD export
horizontal_tail_primary_spar_OD | 9.5 | mm | H2AIR CAD export
horizontal_tail_primary_spar_ID | 7.125 | mm | H2AIR CAD export
horizontal_tail_secondary_spar_OD | 4 | mm | H2AIR CAD export
vertical_tail_count | 2 | unitless | H2AIR CAD export
vertical_tail_height | 300 | mm | H2AIR CAD export
vertical_tail_root_chord | 148 | mm | H2AIR CAD export
vertical_tail_tip_chord | 88.8 | mm | H2AIR CAD export
vertical_tail_le_x | 991.3753 | mm | H2AIR CAD export
vertical_tail_ac_x | 1021.592 | mm | H2AIR CAD export
vertical_tail_thickness | 12 | mm | H2AIR CAD export
vertical_tail_taper_ratio | 0.6 | unitless | H2AIR CAD export
vertical_tail_NACA | NACA0012 | String | H2AIR CAD export
vertical_tail_primary_spar_OD | 7.25 | mm | H2AIR CAD export
vertical_tail_primary_spar_ID | 5.4375 | mm | H2AIR CAD export
vertical_tail_secondary_spar_OD | 4 | mm | H2AIR CAD export
boom_length | 1003.516 | mm | H2AIR CAD export
boom_start_x | 96.484 | mm | H2AIR CAD export
boom_end_x | 1100 | mm | H2AIR CAD export
boom_left_y | -373.9 | mm | H2AIR CAD export
boom_right_y | 373.9 | mm | H2AIR CAD export
boom_spacing | 747.8 | mm | H2AIR CAD export
boom_z | 88.8136 | mm | H2AIR CAD export
boom_OD | 21.25 | mm | H2AIR CAD export
boom_ID | 17.25 | mm | H2AIR CAD export
lift_motor_front_x | 130.6 | mm | H2AIR CAD export
lift_motor_rear_x | 709.4 | mm | H2AIR CAD export
lift_motor_y_abs | 373.9 | mm | H2AIR CAD export
lift_motor_z | 119.8386 | mm | H2AIR CAD export
lift_prop_diameter | 558.8 | mm | H2AIR CAD export
lift_prop_pitch | 167.64 | mm | H2AIR CAD export
lift_motor_name | Tmotor_U8Lite_150kV_P22x6p6_12S | String | H2AIR CAD export
lift_motor_OD | 87.1 | mm | H2AIR CAD export
lift_motor_body_length | 27.05 | mm | H2AIR CAD export
pusher_motor_x | 896.35 | mm | H2AIR CAD export
pusher_motor_y | 0 | mm | H2AIR CAD export
pusher_motor_z | 0 | mm | H2AIR CAD export
pusher_prop_diameter | 381 | mm | H2AIR CAD export
pusher_prop_pitch | 127 | mm | H2AIR CAD export
pusher_motor_name | Tmotor_MN501S_240kV_P15x5_12S | String | H2AIR CAD export
pusher_motor_OD | 55.6 | mm | H2AIR CAD export
pusher_motor_body_length | 33.9 | mm | H2AIR CAD export
payload_x | 103.5 | mm | H2AIR CAD export
payload_y | 0 | mm | H2AIR CAD export
payload_z | -31.1886 | mm | H2AIR CAD export
payload_length | 53 | mm | H2AIR CAD export
payload_width | 80 | mm | H2AIR CAD export
payload_height | 80 | mm | H2AIR CAD export
battery_x | 221.5 | mm | H2AIR CAD export
battery_y | 0 | mm | H2AIR CAD export
battery_z | 64.1114 | mm | H2AIR CAD export
battery_length | 163 | mm | H2AIR CAD export
battery_width | 92 | mm | H2AIR CAD export
battery_height | 51 | mm | H2AIR CAD export
fuel_cell_x | 255.25 | mm | H2AIR CAD export
fuel_cell_y | 0 | mm | H2AIR CAD export
fuel_cell_z | -31.2886 | mm | H2AIR CAD export
fuel_cell_length | 230.5 | mm | H2AIR CAD export
fuel_cell_width | 108.4 | mm | H2AIR CAD export
fuel_cell_height | 119.8 | mm | H2AIR CAD export
fuel_cell_control_box_x | 414.1 | mm | H2AIR CAD export
fuel_cell_control_box_y | 0 | mm | H2AIR CAD export
fuel_cell_control_box_z | 61.1864 | mm | H2AIR CAD export
fuel_cell_control_box_length | 202.2 | mm | H2AIR CAD export
fuel_cell_control_box_width | 107 | mm | H2AIR CAD export
fuel_cell_control_box_height | 45.15 | mm | H2AIR CAD export
hydrogen_cylinder_x | 593 | mm | H2AIR CAD export
hydrogen_cylinder_y | 0 | mm | H2AIR CAD export
hydrogen_cylinder_z | -33.6886 | mm | H2AIR CAD export
hydrogen_cylinder_length | 425 | mm | H2AIR CAD export
hydrogen_cylinder_diameter | 115 | mm | H2AIR CAD export
cube_orange_x | 82.75 | mm | H2AIR CAD export
cube_orange_y | 0 | mm | H2AIR CAD export
cube_orange_z | 34.3114 | mm | H2AIR CAD export
cube_orange_length | 94.5 | mm | H2AIR CAD export
cube_orange_width | 44.3 | mm | H2AIR CAD export
cube_orange_height | 31 | mm | H2AIR CAD export
pdb_x | 565.2 | mm | H2AIR CAD export
pdb_y | 0 | mm | H2AIR CAD export
pdb_z | 60.3614 | mm | H2AIR CAD export
pdb_length | 80 | mm | H2AIR CAD export
pdb_width | 60 | mm | H2AIR CAD export
pdb_height | 23.5 | mm | H2AIR CAD export
pdb2_x | 655.2 | mm | H2AIR CAD export
pdb2_y | 0 | mm | H2AIR CAD export
pdb2_z | 60.3614 | mm | H2AIR CAD export
pdb2_length | 80 | mm | H2AIR CAD export
pdb2_width | 60 | mm | H2AIR CAD export
pdb2_height | 23.5 | mm | H2AIR CAD export
fc_cooling_architecture | cross_fuselage | String | H2AIR CAD export
fc_cooling_fan_flow_direction | suction_through_stack_to_fan_side | String | H2AIR CAD export
fc_cooling_inlet_side | left | String | H2AIR CAD export
fc_cooling_exhaust_side | right | String | H2AIR CAD export
fc_cooling_inlet_center_x | 255.25 | mm | H2AIR CAD export
fc_cooling_inlet_center_y | -74.5 | mm | H2AIR CAD export
fc_cooling_inlet_center_z | -31.2886 | mm | H2AIR CAD export
fc_cooling_inlet_panel_length | 170 | mm | H2AIR CAD export
fc_cooling_inlet_panel_height | 105 | mm | H2AIR CAD export
fc_cooling_inlet_slot_count | 12 | unitless | H2AIR CAD export
fc_cooling_inlet_slot_length | 170 | mm | H2AIR CAD export
fc_cooling_inlet_slot_width | 6 | mm | H2AIR CAD export
fc_cooling_inlet_slot_gap | 3 | mm | H2AIR CAD export
fc_cooling_inlet_recess_depth | 8 | mm | H2AIR CAD export
fc_cooling_inlet_ramp_length | 170 | mm | H2AIR CAD export
fc_cooling_inlet_ramp_angle | 2.6943 | deg | H2AIR CAD export
fc_cooling_inlet_sidewall_angle | 7 | deg | H2AIR CAD export
fc_cooling_inlet_lip_radius | 2 | mm | H2AIR CAD export
fc_cooling_exhaust_center_x | 255.25 | mm | H2AIR CAD export
fc_cooling_exhaust_center_y | 74.5 | mm | H2AIR CAD export
fc_cooling_exhaust_center_z | -31.2886 | mm | H2AIR CAD export
fc_cooling_exhaust_panel_length | 180 | mm | H2AIR CAD export
fc_cooling_exhaust_panel_height | 111 | mm | H2AIR CAD export
fc_cooling_exhaust_slot_count | 12 | unitless | H2AIR CAD export
fc_cooling_exhaust_slot_length | 180 | mm | H2AIR CAD export
fc_cooling_exhaust_slot_width | 6.5 | mm | H2AIR CAD export
fc_cooling_exhaust_slot_gap | 3 | mm | H2AIR CAD export
fc_cooling_exhaust_shroud_depth | 10 | mm | H2AIR CAD export
fc_cooling_exhaust_louvre_angle | 15 | deg | H2AIR CAD export
fc_cooling_exhaust_lip_radius | 2 | mm | H2AIR CAD export
fc_cooling_fan_count | 2 | unitless | H2AIR CAD export
fc_cooling_fan_diameter | 80 | mm | H2AIR CAD export
fc_cooling_fan_center_spacing | 86 | mm | H2AIR CAD export
fc_cooling_fan_1_center_x | 212.25 | mm | H2AIR CAD export
fc_cooling_fan_2_center_x | 298.25 | mm | H2AIR CAD export
fc_cooling_fan_center_y | 74.5 | mm | H2AIR CAD export
fc_cooling_fan_center_z | -31.2886 | mm | H2AIR CAD export
fc_cooling_inlet_plenum_gap_actual | 10.3 | mm | H2AIR CAD export
fc_cooling_exhaust_plenum_gap_actual | 10.3 | mm | H2AIR CAD export
fc_cooling_inlet_plenum_gap_min | 4 | mm | H2AIR CAD export
fc_cooling_exhaust_plenum_gap_min | 10 | mm | H2AIR CAD export
fc_cooling_min_fuselage_width | 142.4 | mm | H2AIR CAD export
fc_cooling_section_joint_edge_distance | 12 | mm | H2AIR CAD export
fc_cooling_grille_corner_radius | 4 | mm | H2AIR CAD export
fc_cooling_min_web_between_slots | 3 | mm | H2AIR CAD export
fc_cooling_exhaust_grille_fastener | M3 | String | H2AIR CAD export
general_print_tolerance | 0.3 | mm | User CAD tolerance/clearance
transition_fit_clearance | 0.24 | mm | User CAD tolerance/clearance
carbon_tube_fit_clearance | 0.5 | mm | User CAD tolerance/clearance
component_keepout_clearance | 3 | mm | User CAD tolerance/clearance
prop_disk_edge_clearance | 20 | mm | User CAD tolerance/clearance
bolt_pocket_diameter_clearance | 1.7 | mm | User CAD tolerance/clearance
default_motor_mount_fastener | M4 | String | User CAD fastener parameter
bolt_M3_OD | 3 | mm | User CAD fastener parameter
bolt_M3_clearance_hole_OD | 3.2 | mm | User CAD fastener parameter
bolt_M3_head_OD | 6.5 | mm | User CAD fastener parameter
bolt_M4_OD | 4 | mm | User CAD fastener parameter
bolt_M4_clearance_hole_OD | 4.2 | mm | User CAD fastener parameter
bolt_M4_head_OD | 8.22 | mm | User CAD fastener parameter
bolt_M5_OD | 5 | mm | User CAD fastener parameter
bolt_M5_clearance_hole_OD | 5.2 | mm | User CAD fastener parameter
bolt_M5_head_OD | 9.72 | mm | User CAD fastener parameter
wing_rib_count | 15 | unitless | H2AIR CAD export
horizontal_tail_rib_count | 7 | unitless | H2AIR CAD export
vertical_tail_rib_count_each | 4 | unitless | H2AIR CAD export