## Parameters
Name | Value | Unit | Comment
fuselage_nose_length | 140 | mm | H2AIR CAD export
fuselage_nose_diameter | 180 | mm | H2AIR CAD export
fuselage_nose_start_x | 0 | mm | H2AIR CAD export
fuselage_nose_end_x | 140 | mm | H2AIR CAD export
fuselage_center_a_length | 250 | mm | H2AIR CAD export
fuselage_center_a_diameter | 180 | mm | H2AIR CAD export
fuselage_center_a_start_x | 140 | mm | H2AIR CAD export
fuselage_center_a_end_x | 390 | mm | H2AIR CAD export
fuselage_center_b_length | 250 | mm | H2AIR CAD export
fuselage_center_b_diameter | 180 | mm | H2AIR CAD export
fuselage_center_b_start_x | 390 | mm | H2AIR CAD export
fuselage_center_b_end_x | 640 | mm | H2AIR CAD export
fuselage_tail_length | 140 | mm | H2AIR CAD export
fuselage_tail_diameter | 180 | mm | H2AIR CAD export
fuselage_tail_start_x | 640 | mm | H2AIR CAD export
fuselage_tail_end_x | 780 | mm | H2AIR CAD export
fuselage_total_length | 780 | mm | H2AIR CAD export
fuselage_max_diameter | 180 | mm | H2AIR CAD export
wing_span | 3600 | mm | H2AIR CAD export
wing_half_span | 1800 | mm | H2AIR CAD export
wing_root_chord | 325.8 | mm | H2AIR CAD export
wing_tip_chord | 195.48 | mm | H2AIR CAD export
wing_mac | 266.07 | mm | H2AIR CAD export
wing_le_x | 323.4825 | mm | H2AIR CAD export
wing_ac_x | 390 | mm | H2AIR CAD export
wing_taper_ratio | 0.6 | unitless | H2AIR CAD export
wing_sweep | 0 | deg | H2AIR CAD export
wing_dihedral | 0 | deg | H2AIR CAD export
wing_twist_root | 0 | deg | H2AIR CAD export
wing_twist_tip | -2 | deg | H2AIR CAD export
wing_NACA | NACA4412 | String | H2AIR CAD export
wing_primary_spar_OD | 23.5 | mm | H2AIR CAD export
wing_primary_spar_ID | 17.625 | mm | H2AIR CAD export
wing_primary_spar_chord_fraction | 0.25 | unitless | H2AIR CAD export
wing_secondary_spar_chord_fraction | 0.65 | unitless | H2AIR CAD export
wing_secondary_spar_OD | 10 | mm | H2AIR CAD export
horizontal_tail_span | 898.1995 | mm | H2AIR CAD export
horizontal_tail_half_span | 449.0997 | mm | H2AIR CAD export
horizontal_tail_root_chord | 218 | mm | H2AIR CAD export
horizontal_tail_tip_chord | 152.6 | mm | H2AIR CAD export
horizontal_tail_mac | 187.2235 | mm | H2AIR CAD export
horizontal_tail_le_x | 1003.1941 | mm | H2AIR CAD export
horizontal_tail_ac_x | 1050 | mm | H2AIR CAD export
horizontal_tail_taper_ratio | 0.7 | unitless | H2AIR CAD export
horizontal_tail_NACA | NACA0012 | String | H2AIR CAD export
horizontal_tail_primary_spar_OD | 9.5 | mm | H2AIR CAD export
horizontal_tail_primary_spar_ID | 7.125 | mm | H2AIR CAD export
horizontal_tail_secondary_spar_OD | 4 | mm | H2AIR CAD export
vertical_tail_count | 2 | unitless | H2AIR CAD export
vertical_tail_height | 551.1383 | mm | H2AIR CAD export
vertical_tail_root_chord | 148 | mm | H2AIR CAD export
vertical_tail_tip_chord | 88.8 | mm | H2AIR CAD export
vertical_tail_le_x | 1019.7833 | mm | H2AIR CAD export
vertical_tail_ac_x | 1050 | mm | H2AIR CAD export
vertical_tail_taper_ratio | 0.6 | unitless | H2AIR CAD export
vertical_tail_NACA | NACA0012 | String | H2AIR CAD export
vertical_tail_primary_spar_OD | 9.75 | mm | H2AIR CAD export
vertical_tail_primary_spar_ID | 7.3125 | mm | H2AIR CAD export
vertical_tail_secondary_spar_OD | 4 | mm | H2AIR CAD export
boom_length | 760 | mm | H2AIR CAD export
boom_start_x | 340 | mm | H2AIR CAD export
boom_end_x | 1100 | mm | H2AIR CAD export
boom_left_y | -350 | mm | H2AIR CAD export
boom_right_y | 350 | mm | H2AIR CAD export
boom_spacing | 700 | mm | H2AIR CAD export
boom_OD | 21.25 | mm | H2AIR CAD export
boom_ID | 17.25 | mm | H2AIR CAD export
lift_motor_front_x | 130.6 | mm | H2AIR CAD export
lift_motor_rear_x | 709.4 | mm | H2AIR CAD export
lift_motor_y_abs | 480 | mm | H2AIR CAD export
lift_motor_z | 100 | mm | H2AIR CAD export
lift_prop_diameter | 558.8 | mm | H2AIR CAD export
lift_prop_pitch | 167.64 | mm | H2AIR CAD export
lift_motor_name | Tmotor_U8Lite_150kV_P22x6p6_12S | String | H2AIR CAD export
lift_motor_OD | 87.1 | mm | H2AIR CAD export
lift_motor_body_length | 27.05 | mm | H2AIR CAD export
pusher_motor_x | 940 | mm | H2AIR CAD export
pusher_motor_y | 0 | mm | H2AIR CAD export
pusher_motor_z | 20 | mm | H2AIR CAD export
pusher_prop_diameter | 381 | mm | H2AIR CAD export
pusher_prop_pitch | 127 | mm | H2AIR CAD export
pusher_motor_name | Tmotor_MN501S_240kV_P15x5_12S | String | H2AIR CAD export
pusher_motor_OD | 55.6 | mm | H2AIR CAD export
pusher_motor_body_length | 33.9 | mm | H2AIR CAD export
battery_x | 337.336 | mm | H2AIR CAD export
battery_y | 0 | mm | H2AIR CAD export
battery_z | 63.1 | mm | H2AIR CAD export
battery_length | 163 | mm | H2AIR CAD export
battery_width | 92 | mm | H2AIR CAD export
battery_height | 51 | mm | H2AIR CAD export
fuel_cell_x | 159.069 | mm | H2AIR CAD export
fuel_cell_y | 0 | mm | H2AIR CAD export
fuel_cell_z | -25.465 | mm | H2AIR CAD export
fuel_cell_length | 260 | mm | H2AIR CAD export
fuel_cell_width | 160 | mm | H2AIR CAD export
fuel_cell_height | 120 | mm | H2AIR CAD export
hydrogen_cylinder_x | 519.286 | mm | H2AIR CAD export
hydrogen_cylinder_y | 0 | mm | H2AIR CAD export
hydrogen_cylinder_z | -28.28 | mm | H2AIR CAD export
hydrogen_cylinder_length | 450 | mm | H2AIR CAD export
hydrogen_cylinder_diameter | 120 | mm | H2AIR CAD export
general_print_tolerance | 0.3 | mm | User CAD tolerance/clearance
transition_fit_clearance | 0.24 | mm | User CAD tolerance/clearance
carbon_tube_fit_clearance | 0.5 | mm | User CAD tolerance/clearance
component_keepout_clearance | 3 | mm | User CAD tolerance/clearance
prop_disk_edge_clearance | 20 | mm | User CAD tolerance/clearance
bolt_pocket_diameter_clearance | 1.7 | mm | User CAD tolerance/clearance
default_motor_mount_fastener | M4 | String | User CAD fastener parameter
bolt_M3_OD | 3 | mm | User CAD fastener parameter
bolt_M3_clearance_hole_OD | 3.2 | mm | User CAD fastener parameter
bolt_M3_head_OD | 6.5 | mm | User CAD fastener parameter
bolt_M4_OD | 4 | mm | User CAD fastener parameter
bolt_M4_clearance_hole_OD | 4.2 | mm | User CAD fastener parameter
bolt_M4_head_OD | 8.22 | mm | User CAD fastener parameter
bolt_M5_OD | 5 | mm | User CAD fastener parameter
bolt_M5_clearance_hole_OD | 5.2 | mm | User CAD fastener parameter
bolt_M5_head_OD | 9.72 | mm | User CAD fastener parameter
wing_rib_count | 16 | unitless | H2AIR CAD export
horizontal_tail_rib_count | 7 | unitless | H2AIR CAD export
vertical_tail_rib_count_each | 6 | unitless | H2AIR CAD export