## Parameters
Name | Value | Unit | Comment
fuselage_nose_length | 140 | mm | FORCED export (key)
fuselage_body_section_A_length | 316 | mm | FORCED export (key)
fuselage_body_section_B_length | 308 | mm | FORCED export (key)
fuselage_body_section_C_length | 136 | mm | FORCED export (key)
fuselage_wing_interface_length | 10 | mm | FORCED export (key)
fuselage_wing_interface_fit_clearance | 0.25 | mm | FORCED export (key)
fuselage_wing_interface_insert_depth_factor | 4.5 | unitless | FORCED export (key)
fuselage_wing_interface_sleeve_thickness | 3 | mm | FORCED export (key)
fuselage_axial_restraint_bolt_length | 21.5 | mm | FORCED export (key)
c_root | 280 | mm | FORCED export (key)
c_tip | 154 | mm | FORCED export (key)
tail_c_root | 180 | mm | FORCED export (key)
fuselage_rib_thickness | 4 | mm | FORCED export (key)
fuselage_bulkhead_inner_OD | 134 | mm | FORCED export (key)
fuselage_bulkhead_radial_ring_thickness | 5 | mm | FORCED export (key)
fuselage_bulkhead_thickness | 4 | mm | FORCED export (key)
fuselage_B_front_bulkhead_location | 77 | mm | FORCED export (key)
fuselage_B_rear_bulkhead_location | 96.25 | mm | FORCED export (key)
fuselage_frame_thickness | 4 | mm | FORCED export (key)
fuselage_stringer_thickness | 4 | mm | FORCED export (key)
fuselage_stringer_height | 3 | mm | FORCED export (key)
fuselage_tail_front_bulkhead_location | 40 | mm | FORCED export (key)
fuselage_tail_rear_bulkhead_location | 110 | mm | FORCED export (key)
fuselage_bolt_hatch_depth | 15 | mm | FORCED export (key)
wing_plain_flap_chord_ratio | 0.3 | unitless | FORCED export (key)
tail_cg_root_chord_ratio | 0.5 | unitless | FORCED export (key)
tail_elevator_chord_ratio | 0.3 | unitless | FORCED export (key)
tail_elevator_span_start | 0.1 | unitless | FORCED export (key)
tail_elevator_span_end | 0.9 | unitless | FORCED export (key)
tail_elevator_rod_support_width | 10 | mm | FORCED export (key)
tail_wing_stringer_thickness | 2 | mm | FORCED export (key)
tail_wing_stringer_height | 2 | mm | FORCED export (key)
vertical_tail_rudder_chord_ratio | 0.3 | unitless | FORCED export (key)
vertical_tail_rudder_span_start | 0.1 | unitless | FORCED export (key)
vertical_tail_rudder_span_end | 0.9 | unitless | FORCED export (key)
vertical_tail_rudder_rod_oversize_factor | 1.2 | unitless | FORCED export (key)
cg_x_wing | 430 | mm | FORCED export (key)
wing_cg_root_chord_ratio | 0.5 | unitless | FORCED export (key)
wing_spar_boss_factor | 1.5 | unitless | FORCED export (key)
wing_assembly_interface_depth | 10 | mm | FORCED export (key)
wing_assembly_interface_sleeve_thickness | 3 | mm | FORCED export (key)
wing_second_spar_scale | 0.33333 | unitless | FORCED export (key)
wing_bolt_hatch_depth | 30 | mm | FORCED export (key)
N_ribs | 14 | unitless | FORCED export (key)
tail_N_ribs | 6 | unitless | FORCED export (key)
vertical_tail_N_ribs | 4 | unitless | FORCED export (key)
assembly_fit_factor | 1.05 | unitless | FORCED export (key)
prop_clearance_from_wing_LE | 5 | mm | FORCED export (key)
motor_OD | 33 | mm | FORCED export (key)
motor_body_length | 26.1 | mm | FORCED export (key)
motor_mount_bolt_base_thickness | 5 | mm | FORCED export (key)
motor_mount_bolt_length | 9 | mm | FORCED export (key)
motor_cabling_clearance_width | 10 | mm | FORCED export (key)
motor_cabling_clearance_height | 5 | mm | FORCED export (key)
threaded_insert_M2_fixing_hole_OD | 3 | mm | FORCED export (key)
threaded_insert_M2_lenght | 4.1 | mm | FORCED export (key)
threaded_insert_M3_fixing_hole_OD | 4 | mm | FORCED export (key)
threaded_insert_M3_lenght | 5.9 | mm | FORCED export (key)
threaded_insert_M3_lenght_short | 4.1 | mm | FORCED export (key)
hole_boss_factor | 1.8 | unitless | FORCED export (key)
bolt_pocket_diameter_clearance | 1.7 | mm | FORCED export (key)
prop_mount_bolt_circular_location | 19 | mm | FORCED export (key)
threaded_insert_M4_fixing_hole_OD | 5.6 | mm | FORCED export (key)
threaded_insert_M4_lenght | 8.1 | mm | FORCED export (key)
servo_width | 27.6 | mm | FORCED export (key)
servo_height | 27.6 | mm | FORCED export (key)
servo_depth | 8.2 | mm | FORCED export (key)
servo_cables_hole_width | 10 | mm | FORCED export (key)
servo_cables_hole_height | 10 | mm | FORCED export (key)
servo_arm_length | 2.4 | mm | FORCED export (key)
servo_cover_thickness | 1 | mm | FORCED export (key)
servo_cover_bolt_length | 4 | mm | FORCED export (key)
servo_housing_thickness | 6 | mm | FORCED export (key)
servo_mount_ears_width | 4 | mm | FORCED export (key)
servo_mount_ears_thickness | 1 | mm | FORCED export (key)
servo_mount_ears_location_from_top | 10 | mm | FORCED export (key)
servo_mount_bolt_length | 4 | mm | FORCED export (key)
camera_power_unit_length | 33.5 | mm | FORCED export (key)
camera_power_unit_width | 33.5 | mm | FORCED export (key)
camera_power_unit_height | 11.2 | mm | FORCED export (key)
camera_power_unit_housing_front_part_length | 18 | mm | FORCED export (key)
camera_power_unit_cooling_channel_thickness | 10 | mm | FORCED export (key)
camera_lens_diameter | 13.9 | mm | FORCED export (key)
camera_lens_length | 11.3 | mm | FORCED export (key)
camera_body_width | 18.8 | mm | FORCED export (key)
camera_body_length | 12.1 | mm | FORCED export (key)
camera_location_plane | 88 | mm | FORCED export (key)
camera_housing_thickness | 2 | mm | FORCED export (key)
camera_body_mount_hole_location | 6.9 | mm | FORCED export (key)
battery_length | 160 | mm | FORCED export (key)
battery_width | 50 | mm | FORCED export (key)
battery_height | 50 | mm | FORCED export (key)
battery_location_adjustment_length | 30 | mm | FORCED export (key)
battery_location_adjustment_gap | 3 | mm | FORCED export (key)
battery_case_fuselage_section_B_length | 110 | mm | FORCED export (key)
battery_case_thickness | 2 | mm | FORCED export (key)
fuselage_longeron_boss_height | 18 | mm | FORCED export (key)
fuselage_longeron_boss_thickness | 2 | mm | FORCED export (key)
fuselage_assembly_fit_offset_from_top | 33 | mm | FORCED export (key)
fuselage_assembly_fitting_depth | 20 | mm | FORCED export (key)
fuselage_longeron_diameter | 8.5 | mm | FORCED export (key)
fuselage_torque_frame_diameter | 8 | mm | FORCED export (key)
payload_length | 53 | mm | FORCED export (key)
bolt_M2_OD | 2 | mm | FORCED export (key)
bolt_M2_head_width | 2 | mm | FORCED export (key)
bolt_M2_hole_OD | 2.2 | mm | FORCED export (key)
bolt_M2_head_OD | 5 | mm | FORCED export (key)
bolt_M3_OD | 3 | mm | FORCED export (key)
bolt_M3_head_width | 3 | mm | FORCED export (key)
bolt_M3_hole_OD | 3.2 | mm | FORCED export (key)
bolt_M3_head_OD | 6.5 | mm | FORCED export (key)
spring_washer_M3_OD | 6.2 | mm | FORCED export (key)
spring_washer_M3_thickness | 1 | mm | FORCED export (key)
bolt_M4_OD | 4 | mm | FORCED export (key)
bolt_M4_head_width | 4 | mm | FORCED export (key)
bolt_M4_hole_OD | 4.2 | mm | FORCED export (key)
bolt_M4_head_OD | 8.22 | mm | FORCED export (key)
bolt_M5_OD | 5 | mm | FORCED export (key)
bolt_M5_head_width | 5 | mm | FORCED export (key)
bolt_M5_hole_OD | 5.2 | mm | FORCED export (key)
bolt_M5_head_OD | 9.72 | mm | FORCED export (key)
bolt_M6_OD | 6 | mm | FORCED export (key)
bolt_M6_head_width | 6 | mm | FORCED export (key)
bolt_M6_hole_OD | 6.2 | mm | FORCED export (key)
bolt_M6_head_OD | 11.3 | mm | FORCED export (key)
tube_clamp_boss_width | 10 | mm | FORCED export (key)
clamp_M8_ID | 8 | mm | FORCED export (key)
clamp_M8_OD | 10 | mm | FORCED export (key)
clamp_M8_width | 7 | mm | FORCED export (key)
clamp_M8_washer_OD | 16 | mm | FORCED export (key)
clamp_M8_washer_thickness | 2 | mm | FORCED export (key)
threaded_insert_M6_fixing_hole_OD | 8.5 | mm | FORCED export (key)
threaded_insert_M6_lenght | 12.7 | mm | FORCED export (key)
nose_axial_restraint_boss_width | 5.5 | mm | FORCED export (key)
nose_axial_restraint_bolt_lenght | 8 | mm | FORCED export (key)
transition_fit_clearance | 0.24 | mm | FORCED export (key)
transition_fit_clearance_coated_carbon | 0.5 | mm | FORCED export (key)
printed_vertical_small_hole_additional_clearance | 0.4 | mm | FORCED export (key)
cubepilot_height | 34 | mm | FORCED export (key)
cubepilot_width | 48 | mm | FORCED export (key)
cubepilot_depth | 40 | mm | FORCED export (key)
cubepilot_pin_section_height | 11 | mm | FORCED export (key)
vertical_tail_t_skin_root | 0.8 | mm | FORCED export (path): results.vertical_tail.structure.t_skin_root_m
vertical_tail_t_skin_tip | 0.8 | mm | FORCED export (path): results.vertical_tail.structure.t_skin_tip_m
vertical_tail_t_web_root | 0.8 | mm | FORCED export (path): results.vertical_tail.structure.t_web_root_m
vertical_tail_t_web_tip | 0.8 | mm | FORCED export (path): results.vertical_tail.structure.t_web_tip_m
h_max_thickness | 28 | mm | FORCED export (path): results.wing.structure.h_m
h_tail_max_thickness | 21.6 | mm | FORCED export (path): results.tail.structure.h_m
h_tail_vertical_max_thickness | 21.6 | mm | FORCED export (path): results.vertical_tail.structure.h_m
wing_spar_OD_root | 13.2938 | mm | FORCED export (path): results.wing.wing_spar_OD_root_m
wing_spar_ID_root | 9.9704 | mm | FORCED export (path): results.wing.wing_spar_ID_root_m
wing_spar_OD_tip | 4.3331 | mm | FORCED export (path): results.wing.wing_spar_OD_tip_m
wing_spar_ID_tip | 3.2498 | mm | FORCED export (path): results.wing.wing_spar_ID_tip_m
tail_spar_OD_root | 3.3674 | mm | FORCED export (path): results.tail.tail_spar_OD_root_m
tail_spar_ID_root | 2.5255 | mm | FORCED export (path): results.tail.tail_spar_ID_root_m
tail_spar_OD_tip | 3.3674 | mm | FORCED export (path): results.tail.tail_spar_OD_tip_m
tail_spar_ID_tip | 2.5255 | mm | FORCED export (path): results.tail.tail_spar_ID_tip_m
elevator_rod_OD | 1.8503 | mm | FORCED export (path): results.tail.elevator_rod_OD_m
elevator_rod_ID | 0 | mm | FORCED export (path): results.tail.elevator_rod_ID_m
fuselage_nose_longeron_boss_height | 62.7 | mm | FORCED export (path): results.fuselage.fuselage_nose_longeron_boss_height_m
rib_spacing | 226.6943 | mm | FORCED export (path): results.wing.structure.rib_spacing_m
rib_spacing_tail | 165.4331 | mm | FORCED export (path): results.tail.structure.rib_spacing_m
rib_spacing_vertical_tail | 153.8527 | mm | FORCED export (path): results.vertical_tail.structure.rib_spacing_m
accel_to_cruise_time_s | 20000 | mm | Auto-export (dimension)
battery_height_2 | 50 | mm | Auto-export (dimension)
boom_ID | 10.8546 | mm | Auto-export (dimension)
boom_OD | 12.2551 | mm | Auto-export (dimension)
boom_bending_safety_factor | 1500 | mm | Auto-export (dimension)
boom_inner_diameter | 31 | mm | Auto-export (dimension)
boom_lateral_spacing | 700 | mm | Auto-export (dimension)
boom_outer_diameter | 35 | mm | Auto-export (dimension)
boom_x_end | 1100 | mm | Auto-export (dimension)
central_pod_cross_section_form_factor | 1100 | mm | Auto-export (dimension)
central_pod_frame_spacing | 111 | mm | Auto-export (dimension)
central_pod_height | 180 | mm | Auto-export (dimension)
central_pod_min_shell_thickness | 0.8 | mm | Auto-export (dimension)
cg_shift | 0.54077 | mm | Auto-export (dimension)
cg_x_battery | 390 | mm | Auto-export (dimension)
cg_x_bec | 742 | mm | Auto-export (dimension)
cg_x_body_section_B | 430 | mm | Auto-export (dimension)
cg_x_body_section_C | 208 | mm | Auto-export (dimension)
cg_x_booms | 720 | mm | Auto-export (dimension)
cg_x_camera | 23.4 | mm | Auto-export (dimension)
cg_x_central_pod | 390 | mm | Auto-export (dimension)
cg_x_cruise_esc | 820 | mm | Auto-export (dimension)
cg_x_cruise_propulsion | 940 | mm | Auto-export (dimension)
cg_x_esc | 550 | mm | Auto-export (dimension)
cg_x_fuel_cell | 570 | mm | Auto-export (dimension)
cg_x_fuselage_tail | 1025 | mm | Auto-export (dimension)
cg_x_gps | 430 | mm | Auto-export (dimension)
cg_x_hydrogen_tank | 340 | mm | Auto-export (dimension)
cg_x_lift_propulsion_front | 310 | mm | Auto-export (dimension)
cg_x_misc | 575 | mm | Auto-export (dimension)
cg_x_payload | 160 | mm | Auto-export (dimension)
cg_x_power_module | 390 | mm | Auto-export (dimension)
cg_x_propulsion | 590 | mm | Auto-export (dimension)
cg_x_rx | 371 | mm | Auto-export (dimension)
cg_x_servos | 880 | mm | Auto-export (dimension)
cg_x_tail | 1050 | mm | Auto-export (dimension)
cg_x_tel | 371 | mm | Auto-export (dimension)
cg_x_vertical_tail | 1050 | mm | Auto-export (dimension)
control_surface_drag_k | 15 | mm | Auto-export (dimension)
cruise_prop_x | 940 | mm | Auto-export (dimension)
cruise_prop_y | 0 | mm | Auto-export (dimension)
cruise_prop_z | 20 | mm | Auto-export (dimension)
elevator_horn_radius | 18 | mm | Auto-export (dimension)
fuel_cell_height | 120 | mm | Auto-export (dimension)
fuselage_OD | 180 | mm | Auto-export (dimension)
fuselage_OR | 90 | mm | Auto-export (dimension)
fuselage_body_length | 1150 | mm | Auto-export (dimension)
fuselage_cs_perimeter | 565.4867 | mm | Auto-export (dimension)
fuselage_frame_spacing | 97.5 | mm | Auto-export (dimension)
fuselage_length | 1150 | mm | Auto-export (dimension)
fuselage_longeron_ID | 0 | mm | Auto-export (dimension)
fuselage_longeron_OD | 0 | mm | Auto-export (dimension)
fuselage_longeron_id_over_od | 750 | mm | Auto-export (dimension)
fuselage_longeron_lenght | 828.88 | mm | Auto-export (dimension)
fuselage_panel_comp_ok | 1000 | mm | Auto-export (dimension)
fuselage_panel_interaction_index | 0 | mm | Auto-export (dimension)
fuselage_panel_interaction_ok | 1000 | mm | Auto-export (dimension)
fuselage_panel_kc | 4000 | mm | Auto-export (dimension)
fuselage_panel_ks | 5500 | mm | Auto-export (dimension)
fuselage_sigma_cr_MPa | 14500 | mm | Auto-export (dimension)
fuselage_sigma_x_MPa | 998.4823 | mm | Auto-export (dimension)
fuselage_stinger_height | 3 | mm | Auto-export (dimension)
fuselage_stinger_thickness | 4 | mm | Auto-export (dimension)
fuselage_stringer_height_2 | 0 | mm | Auto-export (dimension)
fuselage_stringer_spacing | 0 | mm | Auto-export (dimension)
fuselage_stringer_thickness_2 | 0 | mm | Auto-export (dimension)
fuselage_t_shell | 0.8 | mm | Auto-export (dimension)
fuselage_tail_length | 250 | mm | Auto-export (dimension)
fuselage_tail_longeron_length | 34.44 | mm | Auto-export (dimension)
fuselage_tau_cr_MPa | 4618.8022 | mm | Auto-export (dimension)
fuselage_tau_xy_MPa | 534.9332 | mm | Auto-export (dimension)
mount_hole_scale_factor | 1000 | mm | Auto-export (dimension)
n_booms | 2000 | mm | Auto-export (dimension)
n_horizontal_tail_surfaces | 1000 | mm | Auto-export (dimension)
n_vertical_tail_surfaces | 2000 | mm | Auto-export (dimension)
printed_surface_drag_multiplier | 1100 | mm | Auto-export (dimension)
prop_diameter | 381 | mm | Auto-export (dimension)
prop_pitch | 203.2 | mm | Auto-export (dimension)
rib_spacing_2 | 226.6943 | mm | Auto-export (dimension)
snap_fit_extension_length | 30 | mm | Auto-export (dimension)
span_b | 2920.3313 | mm | Auto-export (dimension)
t_skin_root | 7.1057 | mm | Auto-export (dimension)
t_skin_tip | 1.0659 | mm | Auto-export (dimension)
tail_V_stall | 10624.3958 | mm | Auto-export (dimension)
tail_cruise_elevator | 0 | deg | Auto-export (dimension)
tail_downwash_k | 500 | mm | Auto-export (dimension)
tail_downwash_offset | 0 | deg | Auto-export (dimension)
tail_efficiency_factor | 900 | mm | Auto-export (dimension)
tail_elevator_deflection | 0 | deg | Auto-export (dimension)
tail_elevator_limit | 15 | deg | Auto-export (dimension)
tail_elevator_max_deflection | 25 | deg | Auto-export (dimension)
tail_elevator_max_down | 35 | deg | Auto-export (dimension)
tail_elevator_max_up | -35 | deg | Auto-export (dimension)
tail_elevator_rod_id_over_od | 0 | mm | Auto-export (dimension)
tail_elevator_tau_override | -1000 | mm | Auto-export (dimension)
tail_incidence | 1.528 | deg | Auto-export (dimension)
tail_incidence_limit | 2 | deg | Auto-export (dimension)
tail_le_x | 975.75 | mm | Auto-export (dimension)
tail_rib_spacing | 165.4331 | mm | Auto-export (dimension)
tail_span_b | 861.7323 | mm | Auto-export (dimension)
tail_span_extension | 0 | mm | Auto-export (dimension)
tail_stiffener_I_one_mm4 | 273.0667 | mm | Auto-export (dimension)
tail_stiffener_height | 1.6 | mm | Auto-export (dimension)
tail_stiffener_panel_ok | 1000 | mm | Auto-export (dimension)
tail_stiffener_spacing | 54 | mm | Auto-export (dimension)
tail_stiffener_tau_cr_panel_MPa | 2828.5674 | mm | Auto-export (dimension)
tail_stiffener_tau_skin_MPa | 153.4107 | mm | Auto-export (dimension)
tail_stiffener_thickness | 0.8 | mm | Auto-export (dimension)
tail_t_skin_root | 0.8 | mm | Auto-export (dimension)
tail_t_skin_tip | 0.8 | mm | Auto-export (dimension)
vertical_tail_Kf1 | 750 | mm | Auto-export (dimension)
vertical_tail_V_stall | 0 | mm | Auto-export (dimension)
vertical_tail_le_x | 975.75 | mm | Auto-export (dimension)
vertical_tail_rib_spacing | 153.8527 | mm | Auto-export (dimension)
vertical_tail_rudder_max_left | -35 | deg | Auto-export (dimension)
vertical_tail_rudder_max_right | 35 | deg | Auto-export (dimension)
vertical_tail_span_b | 507.7053 | mm | Auto-export (dimension)
vertical_tail_stiffener_I_one_mm4 | 273.0667 | mm | Auto-export (dimension)
vertical_tail_stiffener_height | 1.6 | mm | Auto-export (dimension)
vertical_tail_stiffener_panel_ok | 1000 | mm | Auto-export (dimension)
vertical_tail_stiffener_spacing | 54 | mm | Auto-export (dimension)
vertical_tail_stiffener_tau_cr_panel_MPa | 2828.5674 | mm | Auto-export (dimension)
vertical_tail_stiffener_tau_skin_MPa | 90.3847 | mm | Auto-export (dimension)
vertical_tail_stiffener_thickness | 0.8 | mm | Auto-export (dimension)
vertical_tail_t_skin_root_2 | 0.8 | mm | Auto-export (dimension)
vertical_tail_t_skin_tip_2 | 0.8 | mm | Auto-export (dimension)
vtol_descent_height | 30000 | mm | Auto-export (dimension)
vtol_descent_power_factor | 750 | mm | Auto-export (dimension)
wing_le_x | 321.5 | mm | Auto-export (dimension)
wing_stiffener_height | 8.4 | mm | Auto-export (dimension)
wing_stiffener_spacing | 84 | mm | Auto-export (dimension)
wing_stiffener_tau_skin_MPa | 1154.7005 | mm | Auto-export (dimension)
wing_stiffener_thickness | 7.1057 | mm | Auto-export (dimension)
x_cg_end | 445.7808 | mm | Auto-export (dimension)
x_cg | 445.24 | mm | Auto-export (dimension)
x_cg_over_fuselage_length | 387.1652 | mm | Auto-export (dimension)
x_cg_takeoff | 445.24 | mm | Auto-export (dimension)
x_longerons_center | 575 | mm | Auto-export (dimension)